## PRJ
| BOM of DSL-RKVM18-88TP-AC |  |  |  | Project Code: | DBPL-XX-21-RKVM-XX
[5 empty] | Doc. No.: | DBPL-XX-21-RKVM-BOM
| TITLE : RUGGED KVM P. O. REF. & DATE: BEPO/HD4/4000302231 Dated 02-12-2021 |  |  |  | Rev. & Date: | 0.0, 11-12-2021
[5 empty] | Customer: | BEL,HYD
S NO. | Part Number | Part Description | QTY / UNIT | QTY /10 UNITS | MANUFACTURER | REMARKS
1 | KVM Enclosure without Slides (Only Provision) | Drg No | 1 | 10 | Miltech / Vintech
2 | P185W-LP-H | 18.5" display | 1 | 10 | Elgens / LITEMAX | with Wide Temp, High Brightness with 1000nits
3 | Display controller | DVI/DP AD Board kit | 1 | 10 | Elgens / LITEMAX
4 | EMI Shield |  | 1 | 10 | Elgens / LITEMAX / SSD
5 | SB-87-TP-USB | Keyboard | 1 | 10 | I KEY
6 | TB38WBK65U / EC00AG0W | 38mm Tracker Ball | 1 | 10 | CKS Global
7 | LFA75F-12 | AC TO DC Power Supply | 1 | 10 | COSEL
8 | D38999-20WA-98PN | Power Circular connector | 1 | 10 | Amphenol / Deutch
9 | D38999-26WA-98SN | Power Circular matting | 1 | 10 | Amphenol / Deutch
10 | M85049/38-09W | Backshell for Matting Connector | 1 | 10 | Amphenol / Deutch
11 | D38999-33-W9R | Dust Cap for Power Connector | 1 | 10 | Amphenol / Deutch
12 | Sheilded Power Cable 1.5 Metres (RBG 18 AWG) | Matting connector with Sheilded Power Cable as power cord for the unit | 1.5 meters each RED, Black and Green | 10 | FLU-TEF PTFE Cable
13 | 3 Pin AC Plug | 3 Pin AC Plug |  |  | CONA Standard with ISI mark
14 | Panel Mount DP Cable Extension | Panel Mount DP Cable Extension | 1 | 10 | Amazon /
| D38999-20WC-35PN | DP connector | 1 | 10 | Amphenol / Deutch
| D38999-26WC-35SN | DP mating connector | 1 | 10 | Amphenol / Deutch
| M85049/38-13W | DP mating connector Backshell | 1 | 10 | Amphenol / Deutch
| D38999-33-W13R | Dust Cap | 1 | 10 | Amphenol / Deutch
15 | DP Cable Male to Male | DP Cable Male to Male | 1 | 10 | Standard
16 | VGA Cable | VGA Cable | 1 | 10 | Standard
17 | USB FTV 21G | USB connector | 1 | 10 | Amphenol
18 | USB FTV C2G | USB Dust Cap | 1 | 10 | Amphenol
19 | USB FTV 6G | Mating Connectors for USB | 1 | 10 | Amphenol
20 | Mating USB connector with 1.5m external cable | USB Shielded Male to Male Cable | 1 | 10 | Standard
21 | Elcom Filter | EP-660-6F | 1 | 10 | Elcom
22 | Common Mode & Line Filter Assembly | DBPL-CMF-01 | 1 | 10 | Datasol
23 | EMI Gaskets for Connectors (Power, USB, DP VGA) |  | 1 Set (1 No. each) | 10 Sets | SSD Polymers
24 | Screws as required |  | 1 Set | 10 Sets | LPS
25 | Packing Box KVM Unit / Display Spare |  | 1 | 10 | Elcir
26 | Tourque Hinges | MH15-305-7Nm | 2 | 20 | Reel Hinges
27 | Fingre Pull Handle | 213-0510.96-00285 | 2 | 20 | Dirak
28 | Display Control Membrane Key Pad | DBPL-MKP | 1 | 10 | DATASOL
29 | Display lifting Handle | DBPL-RKVM-07-MD-14 | 1 | 10 | Datasol
30 | Ground Stud | Ground Stud | 1 | 10 | Datasol
31 | ON /OFF Switch | H8550VBACA | 1 | 10 | ROCKER SWITCH
32 | DC Feed Through Filter | 657-1250F-003 | 2 | 20 | API TECHNOLOGIES
33 | DC filter |  | 1 | 10 | Datasol
34 | DC Power male Connector | 761KS17 | 1 | 10 | SWITCHCRAFT
35 | DC power female connector | L712AS | 1 | 10 | SWITCHCRAFT
36 | Power LED (Green) | LXR3612GD | 1 | 10 | LUMEX
37 | For EMI/EMC Protection plate for keyboard & trackball |  | 1 | 10 | Datasol
38
39
40
PREPARED BY : CHECKED BY : APPROVED BY :
Signature : Signature : Signature :